## List C1
APPENDIX C
A Suggested Format for Price-per-Unit Contracts
Category List C1
It is common practice in the industry to limit categories for structural steel to light, medium and heavy steel members. These very general categories require the Fabricator to make allowance for the very large degree of complexity that may be encountered in the final project design. This comprehensive category list removes variability of complexity from each category, enabling a more economical price evaluation for each category.
CAT | CLASSIFICATION | PAY
NUM |  | UNIT
Columns and Beams - Rolled Sections
100 | 0 to 15 kg/m | tonne
101 | 16 to 30 kg/m - 0-3 m | tonne
102 | 16 to 30 kg/m - 3-9 m | tonne
103 | 16 to 30 kg/m - >9 m | tonne
104 | 31 to 60 kg/m - 0-3 m | tonne
105 | 31 to 60 kg/m - 3-9 m | tonne
106 | 31 to 60 kg/m - >9 m | tonne
107 | 61 to 90 kg/m - 0-3 m | tonne
108 | 61 to 90 kg/m - 3-9 m | tonne
109 | 61 to 90 kg/m - >9 m | tonne
110 | 91 to 155 kg/m - 0-3 m | tonne
111 | 91 to 155 kg/m - 3-9 m | tonne
112 | 91 to 155 kg/m - >9 m | tonne
113 | >155 kg/m - 0-3 m | tonne
114 | >155 kg/m - 3-9 m | tonne
115 | >155 kg/m - >9 m | tonne
Columns and Beams - HSS/RHS Sections
116 | 0 to 30 kg/m - 0-3 m | tonne
117 | 0 to 30 kg/m - 3-9 m | tonne
118 | 0 to 30 kg/m - >9 m | tonne
119 | 31 to 60 kg/m - 0-3 m | tonne
120 | 31 to 60 kg/m - 3-9 m | tonne
121 | 31 to 60 kg/m - >9 m | tonne
122 | >60 kg/m - 0-3 m | tonne
123 | >60 kg/m - 3-9 m | tonne
124 | >60 kg/m - >9 m | tonne
Canadian Institute of Steel Construction
APPENDIX C
A Suggested Format for Price-per-Unit Contracts
Category List C1 (Cont'd)
Monorails and Crane Rails
150 | S Shapes - Straight - 0-30 kg/m | tonne
151 | S Shapes - Straight - over 30 kg/m | tonne
152 | S Shapes - Curved - 0-30 kg/m | tonne
153 | S Shapes - Curved - over 30 kg/m | tonne
154 | 30 lb Crane Rail c/w Clips | tonne
155 | 60 lb Crane Rail c/w Clips | tonne
156 | 85 lb Crane Rail c/w Clips | tonne
Bracing
201 | Rld Sec - 0 to 30 kg/m - <3 m | tonne
202 | Rld Sec - 0 to 30 kg/m - 3-9 m | tonne
203 | Rld Sec - 0 to 30 kg/m - >9 m | tonne
204 | Rld Sec - >30 kg/m - <3 m | tonne
205 | Rld Sec - >30 kg/m - 3-9 m | tonne
206 | Rld Sec - >30 kg/m - >9 m | tonne
210 | HSS Sec - 0 to 30 kg/m - <3 m | tonne
211 | HSS Sec - 0 to 30 kg/m - 3-9 m | tonne
212 | HSS Sec - 0 to 30 kg/m - >9 m | tonne
213 | HSS Sec - >30 kg/m - <3 m | tonne
214 | HSS Sec - >30 kg/m - 3-9 m | tonne
215 | HSS Sec - >30kg/m - >9 m | tonne
220 | WT Sec - 0 - 30 kg/m - <3 m | tonne
221 | WT Sec - 0 - 30 kg/m - 3-9 m | tonne
222 | WT Sec - 0 - 30 kg/m - >9 m | tonne
223 | WT Sec - >30 kg/m - <3 m | tonne
224 | WT Sec - >30 kg/m - 3-9 m | tonne
225 | WT Sec - >30 kg/m - >9 m | tonne
Built-Up Members
250 | 3 Plate Girders <90 kg/m | tonne
251 | 3 Plate Girders 90-155 kg/m | tonne
252 | 3 Plate Girders >155 kg/m | tonne
260 | Fireproofing Corner Angles | tonne
261 | Continuous Support Angles for Deck, etc. | tonne
262 | Bent Plates | tonne
Canadian Institute of Steel Construction
APPENDIX C
A Suggested Format for Price-per-Unit Contracts
Category List C1 (Cont'd)
Cold-Formed Channels and Z-Shapes
301 | 0 - 5.75 kg/m - 0-3 m | tonne
302 | 0 - 5.75 kg/m - 3-9 m | tonne
303 | 0-5.75 kg/m - >9 m | tonne
304 | > 5.75 kg/m - 0-3 m | tonne
305 | > 5.75 kg/m - 3-9 m | tonne
306 | > 5.75 kg/m - >9 m | tonne
320 | Sag Rods - specify diameter and finish | tonne
Connection Materials and Welding
401 | Welded Plates - Gusset Plates, Wrap Plates, Shear Tabs | tonne
402 | Welded Plates - Moment Plates | tonne
403 | Welded Plates - End Plates, Clip Angles | tonne
404 | Welded Plates - Base/Cap Plates | tonne
405 | Welded Plates - Stiffeners under W310 | tonne
406 | Welded Plates - Stiffeners W360 to W460 | tonne
407 | Welded Plates - Stiffeners W460 to W610 | tonne
408 | Welded Plates - Web Doubler Plates | tonne
409 | Welded Plates - Shop Welded Lifting Lugs | tonne
410 | Welded Plates - Bolted Lifting Lugs | tonne
411 | Loose Plates - Field-Installed | tonne
412 | Prepared Groove Welds | cm3
413 | Seal Welding | cm
414 | Welded Shear Studs | ea
Miscellaneous
501 | Stair Stringers | tonne
502 | Shop Assembled Stairs - Stringers and Bolted Treads | tonne
503 | Ladders (without safety cage) | tonne
504 | Ladder (with safety cage) | tonne
505 | Checkerplate: 6 mm thick - specify installation location and method | tonne
506 | Checkerplate: 8 mm thick - specify installation location and method | tonne
507 | Handrail (straight) | tonne
508 | Handrail (sloped) | tonne
509 | Handrail (circular) | tonne
510 | Safety gates: Premanufactured | Ea
511 | Safety gates: Steel Fabricated | Ea
Canadian Institute of Steel Construction
APPENDIX C
A Suggested Format for Price-per-Unit Contracts
Category List C1 (Cont'd)
Grating and Treads
601 | Stair Treads (specify Bearing Bar Size, tread size surface type, finish) | Ea
603 | Grating (specify Bearing Bar Size, tread size surface type, finish) | m2
605 | Cold-Formed Walkway Channels | m
606 | Cold-Formed Walkway Channel fasteners | Ea
607 | Grating - Straight Banding (shop) | m
608 | Grating - Circular Banding (shop) | m
609 | Grating - Straight Toe Plate (shop) | m
610 | Grating - Circular Toe Plate (shop) | m
611 | Grating - Grating Clip (specify type) | Ea
612 | Grating - Checkerplate Nose to Grating | m
Welded Frames (2 or more shop-welded framing members)
701 | Members - 0 - 15 kg/m | tonne
702 | Members - 16 - 30 kg/m | tonne
703 | Members - 31 - 60 kg/m | tonne
704 | Members - 61 - 90 kg/m | tonne
705 | Members - 90 - 155 kg/m | tonne
Bolts
801 | A307 16 mm (⅝) dia. (Black) or 10 mm (⅜) dia. (Plated) x length | Ea / tonne
802 | A325 Bolt (Black): 20 mm (¾) dia. x length | Ea / tonne
803 | A325 Bolt (Black): 22 mm (⅞) dia. x length | Ea / tonne
804 | A325 Bolt (Black): 25 mm (1) dia. x length | Ea / tonne
805 | A490 Bolt (Black): 32 mm (1¼) dia. x length | Ea / tonne
806 | B307 (Button Head): 16 mm (⅝) dia. x length | Ea / tonne
Hourly Rates for Extra Work
| Extra Engineering Design | hour
| Extra Drafting Labour | hour
| Extra Shop Labour | hour
| Extra Field Labour | hour
| Extra Administration Labour | hour
Canadian Institute of Steel Construction

## List C2
APPENDIX C
A Suggested Format for Price-per-Unit Contracts
Category List C2
In the event that the comprehensive Category List C1 is deemed too onerous to manage, Category List C2 provides an alternate approach. The categories in this list include a greater variation in complexity but may be deemed easier to manage.
CAT | CLASSIFICATION | PAY | Comments
NUM |  | UNIT
Columns and Beams - Rolled Sections
100 | 0 to 15 kg/m | tonne
101 | 16 to 30 kg/m | tonne
104 | 31 to 60 kg/m | tonne
107 | 61 to 90 kg/m | tonne
110 | 91 to 155 kg/m | tonne
113 | >155 kg/m | tonne
Columns and Beams - HSS/RHS Sections
116 | 0 to 30 kg/m | tonne
119 | 31 to 60 kg/m | tonne
122 | >60 kg/m | tonne
Monorails and Crane Rails
150 | S Shapes - Straight - 0-30 kg/m | tonne
151 | S Shapes - Straight - over 30 kg/m | tonne
152 | S Shapes - Curved - 0-30 kg/m | tonne
153 | S Shapes - Curved - over 30 kg/m | tonne
154 | 30 lb Crane Rail c/w Clips | tonne
155 | 60 lb Crane Rail c/w Clips | tonne
156 | 85 lb Crane Rail c/w Clips | tonne
Bracing
201 | Rld Sec - 0 to 30 kg/m | tonne
204 | Rld Sec - >30 kg/m | tonne
210 | HSS Sec - 0 to 30 kg/m | tonne
213 | HSS Sec - >30 | tonne
220 | WT Sec - 0 - 30 kg/m | tonne
223 | WT Sec - >30 kg/m | tonne
Canadian Institute of Steel Construction
APPENDIX C
A Suggested Format for Price-per-Unit Contracts
Category List C2 (Cont'd)
Built-Up Members
250 | 3 Plate Girders <90 kg/m | tonne
251 | 3 Plate Girders 90-155 kg/m | tonne
252 | 3 Plate Girders >155 kg/m | tonne
260 | Fireproofing Corner Angles | tonne
261 | Continuous Support Angles for Deck, etc. | tonne
262 | Bent Plates | tonne
Cold-Formed Channels and Z-Shapes
301 | 0 - 5.75 kg/m - 0-3m | tonne
304 | > 5.75 kg/m - 0-3m | tonne
320 | Sag Rods - specify diameter and finish | tonne
Connection Materials and Welding
401 | Welded Plates - Gusset Plates, Wrap Plates, Shear Tabs | tonne
402 | Welded Plates - Moment Plates | tonne
403 | Welded Plates - End Plates, Clip Angles | tonne
404 | Welded Plates - Base/Cap Plates | tonne
405 | Welded Plates - Stiffeners Under W310 | tonne
406 | Welded Plates - Stiffeners W360 to W460 | tonne
407 | Welded Plates - Stiffeners W460 to W610 | tonne
408 | Welded Plates - Web Doubler Plates | tonne
409 | Welded Plates - Shop-Welded Lifting Lugs | tonne
410 | Welded Plates - Bolted Lifting Lugs | tonne
411 | Loose Plates - Field installed | tonne
412 | Prepared Groove Welds | cm3
413 | Seal Welding | cm
414 | Welded Shear Studs | ea
Canadian Institute of Steel Construction
APPENDIX C
A Suggested Format for Price-per-Unit Contracts
Category List C2 (Cont'd)
Miscellaneous
501 | Stair Stringers | tonne
502 | Shop Assembled Stairs - Stringers and Bolted Treads | tonne
503 | Ladders (without safety cage) | tonne
504 | Ladder (with safety cage) | tonne
505 | Checkerplate: 6 mm thick - specify installation location and method | tonne | Specify thickness, installation location, and method
507 | Handrail (straight) | tonne
508 | Handrail (sloped) | tonne
509 | Handrail (circular) | tonne
510 | Safety gates: Premanufactured | Ea
511 | Safety gates: Steel Fabricated | Ea
Grating and Treads
601 | Stair treads (specify Bearing Bar Size, tread size surface type, finish) | Ea
603 | Grating (specify Bearing Bar Size, tread size surface type, finish) | m2 | Includes banding, kickplate, and fasteners. Details required.
605 | Cold-Formed Walkway Channels | m
606 | Cold-Formed Walkway Channel Fasteners | Ea
Welded Frames (2 or more shop-welded framing members)
701 | Members - 0 - 15 kg/m | tonne
702 | Members - 16 - 30 kg/m | tonne
703 | Members - 31 - 60 kg/m | tonne
704 | Members - 61 - 90 kg/m | tonne
705 | Members - 90 - 155 kg/m | tonne
Canadian Institute of Steel Construction
APPENDIX C
A Suggested Format for Price-per-Unit Contracts
Category List C2 (Cont'd)
Bolts
801 | A307 16 mm (⅝) dia. (Black) or 10mm (⅜) dia. (Plated) x length | Ea / tonne
802 | A325 Bolt (Black): 20 mm (¾) dia. x length | Ea / tonne
803 | A325 Bolt (Black): 22 mm (⅞) dia. x length | Ea / tonne
804 | A325 Bolt (Black): 25 mm (1) dia. x length | Ea / tonne
805 | A490 Bolt (Black): 32 mm (1¼) dia. x length | Ea / tonne
806 | B307 (Button Head): 16 mm (⅝) dia. x length | Ea / tonne
Hourly Rates for Extra Work
| Extra Engineering Design | hour
| Extra Drafting Labour | hour
| Extra Shop Labour | hour
| Extra Field Labour | hour
| Extra Administration Labour | hour
Note: This Code of Standard Practice for Structural Steel (in PDF format) and the above Category Lists C1 and C2 (in Excel format) may be downloaded from the CISC website at this link: www.cisc-icca.ca/solutions-centre/publications/publications
Canadian Institute of Steel Construction